## BOM_PunkSynth_VCO_Panel
Id | Designator | Footprint | Quantity | Designation | Supplier and ref
1 | J2 | PinSocket_1x03_P2.54mm_Vertical | 1 | Power Â±5V
2 | J1 | PinSocket_1x03_P2.54mm_Vertical | 1 | Power Â±12V
3 | J8 | PinSocket_1x06_P2.54mm_Vertical | 1 | WAVE_OUT
4 | J9 | PinSocket_1x04_P2.54mm_Vertical | 1 | V/o
5 | J3 | PinSocket_1x02_P2.54mm_Vertical | 1 | PW_SET
6 | J4 | PinSocket_1x02_P2.54mm_Vertical | 1 | PWM_LFO
7 | J5 | PinSocket_1x02_P2.54mm_Vertical | 1 | LIN_FM
8 | J6 | PinSocket_1x02_P2.54mm_Vertical | 1 | HSYNC
9 | J7 | PinSocket_1x02_P2.54mm_Vertical | 1 | SSYNC
10 | JP2,JP1 | PinHeader_1x02_P2.54mm_Horizontal | 2 | VCO_Cal
11 | R1,R2 | R_0603_1608Metric_Pad0.98x0.95mm_HandSolder | 2 | 115k
12 | R6,R9,R8,R5,R10 | R_0603_1608Metric_Pad0.98x0.95mm_HandSolder | 5 | 33k
13 | C5,C6 | CP_EIA-2012-12_Kemet-R_Pad1.30x1.05mm_HandSolder | 2 | 1u
14 | D2,D16,D1,D10,D14,D9,D11,D7,D13,D4,D6,D8,D3,D5 | D_SOD-323_HandSoldering | 14 | PESD12VL1BA
15 | U3 | SOIC-8_3.9x4.9mm_P1.27mm | 1 | MC79L05
16 | D12,D15 | D_SMB_Handsoldering | 2 | MBRS140
17 | U2,U1 | SOIC-14_3.9x8.7mm_P1.27mm | 2 | TL074
18 | R7 | R_0603_1608Metric_Pad0.98x0.95mm_HandSolder | 1 | 14k
19 | C3,C1,C2,C4 | C_0603_1608Metric_Pad1.08x0.95mm_HandSolder | 4 | 100n
20 | L2,L3,L1 | L_1008_2520Metric_Pad1.43x2.20mm_HandSolder | 3 | 47u
21 | C9,C7,C8 | C_1210_3225Metric_Pad1.33x2.70mm_HandSolder | 3 | 22u
22 | R4,R3 | R_0603_1608Metric_Pad0.98x0.95mm_HandSolder | 2 | 24k9
23 | J20 | Jack_3.5mm_QingPu_WQP-PJ398SM_Vertical_CircularHoles | 1 | Pulse
24 | J19 | Jack_3.5mm_QingPu_WQP-PJ398SM_Vertical_CircularHoles | 1 | Saw
25 | J18 | Jack_3.5mm_QingPu_WQP-PJ398SM_Vertical_CircularHoles | 1 | Inv Saw
26 | J17 | Jack_3.5mm_QingPu_WQP-PJ398SM_Vertical_CircularHoles | 1 | Tri
27 | J16 | Jack_3.5mm_QingPu_WQP-PJ398SM_Vertical_CircularHoles | 1 | Sine
28 | J15 | Jack_3.5mm_QingPu_WQP-PJ398SM_Vertical_CircularHoles | 1 | V/o
29 | J14 | Jack_3.5mm_QingPu_WQP-PJ398SM_Vertical_CircularHoles | 1 | LIN FM
30 | J13 | Jack_3.5mm_QingPu_WQP-PJ398SM_Vertical_CircularHoles | 1 | EXP FM
31 | J12 | Jack_3.5mm_QingPu_WQP-PJ398SM_Vertical_CircularHoles | 1 | PWM LFO
32 | J11 | Jack_3.5mm_QingPu_WQP-PJ398SM_Vertical_CircularHoles | 1 | HSYNC
33 | J10 | Jack_3.5mm_QingPu_WQP-PJ398SM_Vertical_CircularHoles | 1 | SSYNC
34 | RV3 | Potentiometer_Alps_RK09L_Single_Vertical | 1 | Coars
35 | RV2 | Potentiometer_Alps_RK09L_Single_Vertical | 1 | Fine
36 | RV1 | Potentiometer_Alps_RK09L_Single_Vertical | 1 | PW
37 | RV6 | Potentiometer_Alps_RK09L_Single_Vertical | 1 | LIN FM
38 | RV5 | Potentiometer_Alps_RK09L_Single_Vertical | 1 | EXP FM
39 | RV4 | Potentiometer_Alps_RK09L_Single_Vertical | 1 | PWM
40 | J21 | IDC-Header_2x08_P2.54mm_Horizontal | 1 | Conn_02x08_Odd_Even
41 | G*** | PunkSynthLogo | 1 | LOGO